## input
https://www.si-digital-framework.org/SI
SI_ref_point_query
| peter.blattner@metas.ch |  |  | SI_ref | pid
| Version 1 |  |  | units | #N/A
|  |  |  | constants | https://si-digital-framework.org/constants/LuminousEfficacy
|  |  |  | prefixes | #N/A
1. select-> | constants |  |  | quantities | #N/A
2. select-> | luminous efficacy
myURL
| 3. check if no error in URL-> | https://si-digital-framework.org/constants/LuminousEfficacy
4. "data -> refresh all"
| Name | Value
| label | luminous efficacy
| symbol | ${K_{\rm{cd}}}$
| value | 683
| unit | https://si-digital-framework.org/SI/units/lumen.watt-1
| constantId | LuminousEfficacy
| valueStr | 683
| shortLabel | LuminousEfficacy
| updateDate | 1979-10-11
| resolutionLink | https://doi.org/10.59161/cgpm1979res3e
| eventName | 16th meeting of the CGPM
| resNbr | 3
| resolutionType | Resolution
| eventDate | 1979-10-12
| pid | https://si-digital-framework.org/constants/LuminousEfficacy
| strExpression | lm . W^-1
| quantities.code | quantities.label
notesIds
#NULL!
notes
#NULL!
jsonAnswer
{"label":"luminous efficacy","symbol":"${K_{\\rm{cd}}}$","value":683.0,"unit":"https://si-digital-framework.org/SI/units/lumen.watt-1","constantId":"LuminousEfficacy","valueStr":"683","shortLabel":"LuminousEfficacy","updateDate":"1979-10-11","resolutionLink":"https://doi.org/10.59161/cgpm1979res3e","eventName":"16th meeting of the CGPM","resNbr":"3","resolutionType":"Resolution","eventDate":"1979-10-12","pid":"https://si-digital-framework.org/constants/LuminousEfficacy","strExpression":"lm . W^-1"}

## constants
Constants
this table needs manuell refresh"
label | pid | symbol | value.1 | unit | constantId | valueStr | shortLabel | updateDate | resolutionLink | eventName | resNbr | resolutionType | eventDate | strExpression
Avogadro constant | https://si-digital-framework.org/constants/AvogadroConstant | ${N_{\rm{A}}}$ | 6.0221e+23 | https://si-digital-framework.org/SI/units/mole-1 | AvogadroConstant | 6.022 140 76 x 10²³ | Avogadro | 2019-05-20 | https://doi.org/10.59161/cgpm2018res1e | 26th meeting of the CGPM | 1 | Resolution | 2018-11-16 | mol^-1
Boltzmann constant | https://si-digital-framework.org/constants/BoltzmannConstant | ${k}$ | 1.3807e-23 | https://si-digital-framework.org/SI/units/joule.kelvin-1 | BoltzmannConstant | 1.380 649 x 10⁻²³ | Boltzmann | 2019-05-20 | https://doi.org/10.59161/cgpm2018res1e | 26th meeting of the CGPM | 1 | Resolution | 2018-11-16 | J . K^-1
Planck constant | https://si-digital-framework.org/constants/PlanckConstant | ${h}$ | 6.6261e-34 | https://si-digital-framework.org/SI/units/joule.second | PlanckConstant | 6.626 070 15 x 10⁻³⁴ | Planck | 2019-05-20 | https://doi.org/10.59161/cgpm2018res1e | 26th meeting of the CGPM | 1 | Resolution | 2018-11-16 | J . s
elementary charge | https://si-digital-framework.org/constants/ElementaryCharge | ${e}$ | 1.6022e-19 | https://si-digital-framework.org/SI/units/coulomb | ElementaryCharge | 1.602 176 634 x 10⁻¹⁹ | ElementaryCharge | 2019-05-20 | https://doi.org/10.59161/cgpm2018res1e | 26th meeting of the CGPM | 1 | Resolution | 2018-11-16 | C
hyperfine transition frequency of Cs-133 | https://si-digital-framework.org/constants/HyperfineTransitionFrequencyOfCs-133 | $\Delta\nu_{\rm{Cs}}$ | 9192631770 | https://si-digital-framework.org/SI/units/hertz | HyperfineTransitionFrequencyOfCs-133 | 9 192 631 770 | HyperfineSplitting | 1967-10-13 | https://doi.org/10.59161/cgpm1967res1e | 13th meeting of the CGPM | 1 | Resolution | 1967-10-16 | Hz
luminous efficacy | https://si-digital-framework.org/constants/LuminousEfficacy | ${K_{\rm{cd}}}$ | 683 | https://si-digital-framework.org/SI/units/lumen.watt-1 | LuminousEfficacy | 683 | LuminousEfficacy | 1979-10-11 | https://doi.org/10.59161/cgpm1979res3e | 16th meeting of the CGPM | 3 | Resolution | 1979-10-12 | lm . W^-1
speed of light | https://si-digital-framework.org/constants/SpeedOfLight | $c$ | 299792458 | https://si-digital-framework.org/SI/units/metre.second-1 | SpeedOfLight | 299 792 458 | SpeedOfLight | 1975-06-03 | https://doi.org/10.59161/cgpm1975res2e | 15th meeting of the CGPM | 2 | Resolution | 1975-06-03 | m . s^-1

## units
Units
this table needs "manuel refresh"
label | pid | symbol | unitId | unitQuantities | unitType | unitTypeId | hasPreviousDefinition | prefixRestriction
ampere | https://si-digital-framework.org/SI/units/ampere | A | ampere | [List] | SI base unit | https://si-digital-framework.org/SI#SIBaseUnit | FALSE | FALSE
arcminute | https://si-digital-framework.org/SI/units/arcminute | ′ | arcminute | [List] | Non-SI unit accepted for use with the SI | https://si-digital-framework.org/SI#nonSIUnit | FALSE | FALSE
arcsecond | https://si-digital-framework.org/SI/units/arcsecond | ″ | arcsecond | [List] | Non-SI unit accepted for use with the SI | https://si-digital-framework.org/SI#nonSIUnit | FALSE | FALSE
astronomical unit | https://si-digital-framework.org/SI/units/astronomicalunit | au | astronomicalunit | [List] | Non-SI unit accepted for use with the SI | https://si-digital-framework.org/SI#nonSIUnit | FALSE | FALSE
becquerel | https://si-digital-framework.org/SI/units/becquerel | Bq | becquerel | [List] | Named SI derived unit | https://si-digital-framework.org/SI#SISpecialNamedUnit | FALSE | FALSE
bel | https://si-digital-framework.org/SI/units/bel | B | bel | [List] | Non-SI unit accepted for use with the SI | https://si-digital-framework.org/SI#nonSIUnit | FALSE | FALSE
candela | https://si-digital-framework.org/SI/units/candela | cd | candela | [List] | SI base unit | https://si-digital-framework.org/SI#SIBaseUnit | FALSE | FALSE
coulomb | https://si-digital-framework.org/SI/units/coulomb | C | coulomb | [List] | Named SI derived unit | https://si-digital-framework.org/SI#SISpecialNamedUnit | FALSE | FALSE
dalton | https://si-digital-framework.org/SI/units/dalton | Da | dalton | [List] | Non-SI unit accepted for use with the SI | https://si-digital-framework.org/SI#nonSIUnit | FALSE | FALSE
day | https://si-digital-framework.org/SI/units/day | d | day | [List] | Non-SI unit accepted for use with the SI | https://si-digital-framework.org/SI#nonSIUnit | FALSE | FALSE
degree | https://si-digital-framework.org/SI/units/degree | ° | degree | [List] | Non-SI unit accepted for use with the SI | https://si-digital-framework.org/SI#nonSIUnit | FALSE | FALSE
degree Celsius | https://si-digital-framework.org/SI/units/degreeCelsius | ℃ | degreeCelsius | [List] | Named SI derived unit | https://si-digital-framework.org/SI#SISpecialNamedUnit | FALSE | FALSE
electronvolt | https://si-digital-framework.org/SI/units/electronvolt | eV | electronvolt | [List] | Non-SI unit accepted for use with the SI | https://si-digital-framework.org/SI#nonSIUnit | FALSE | FALSE
farad | https://si-digital-framework.org/SI/units/farad | F | farad | [List] | Named SI derived unit | https://si-digital-framework.org/SI#SISpecialNamedUnit | FALSE | FALSE
gray | https://si-digital-framework.org/SI/units/gray | Gy | gray | [List] | Named SI derived unit | https://si-digital-framework.org/SI#SISpecialNamedUnit | FALSE | FALSE
hectare | https://si-digital-framework.org/SI/units/hectare | ha | hectare | [List] | Non-SI unit accepted for use with the SI | https://si-digital-framework.org/SI#nonSIUnit | FALSE | FALSE
henry | https://si-digital-framework.org/SI/units/henry | H | henry | [List] | Named SI derived unit | https://si-digital-framework.org/SI#SISpecialNamedUnit | FALSE | FALSE
hertz | https://si-digital-framework.org/SI/units/hertz | Hz | hertz | [List] | Named SI derived unit | https://si-digital-framework.org/SI#SISpecialNamedUnit | FALSE | FALSE
hour | https://si-digital-framework.org/SI/units/hour | h | hour | [List] | Non-SI unit accepted for use with the SI | https://si-digital-framework.org/SI#nonSIUnit | FALSE | FALSE
joule | https://si-digital-framework.org/SI/units/joule | J | joule | [List] | Named SI derived unit | https://si-digital-framework.org/SI#SISpecialNamedUnit | FALSE | FALSE
katal | https://si-digital-framework.org/SI/units/katal | kat | katal | [List] | Named SI derived unit | https://si-digital-framework.org/SI#SISpecialNamedUnit | FALSE | FALSE
kelvin | https://si-digital-framework.org/SI/units/kelvin | K | kelvin | [List] | SI base unit | https://si-digital-framework.org/SI#SIBaseUnit | FALSE | FALSE
kilogram | https://si-digital-framework.org/SI/units/kilogram | kg | kilogram | [List] | SI base unit | https://si-digital-framework.org/SI#SIBaseUnit | FALSE | FALSE
litre | https://si-digital-framework.org/SI/units/litre | L | litre | [List] | Non-SI unit accepted for use with the SI | https://si-digital-framework.org/SI#nonSIUnit | FALSE | FALSE
lumen | https://si-digital-framework.org/SI/units/lumen | lm | lumen | [List] | Named SI derived unit | https://si-digital-framework.org/SI#SISpecialNamedUnit | FALSE | FALSE
lux | https://si-digital-framework.org/SI/units/lux | lx | lux | [List] | Named SI derived unit | https://si-digital-framework.org/SI#SISpecialNamedUnit | FALSE | FALSE
metre | https://si-digital-framework.org/SI/units/metre | m | metre | [List] | SI base unit | https://si-digital-framework.org/SI#SIBaseUnit | FALSE | FALSE
minute | https://si-digital-framework.org/SI/units/minute | min | minute | [List] | Non-SI unit accepted for use with the SI | https://si-digital-framework.org/SI#nonSIUnit | FALSE | FALSE
mole | https://si-digital-framework.org/SI/units/mole | mol | mole | [List] | SI base unit | https://si-digital-framework.org/SI#SIBaseUnit | FALSE | FALSE
neper | https://si-digital-framework.org/SI/units/neper | Np | neper | [List] | Non-SI unit accepted for use with the SI | https://si-digital-framework.org/SI#nonSIUnit | FALSE | FALSE
newton | https://si-digital-framework.org/SI/units/newton | N | newton | [List] | Named SI derived unit | https://si-digital-framework.org/SI#SISpecialNamedUnit | FALSE | FALSE
ohm | https://si-digital-framework.org/SI/units/ohm | Ω | ohm | [List] | Named SI derived unit | https://si-digital-framework.org/SI#SISpecialNamedUnit | FALSE | FALSE
pascal | https://si-digital-framework.org/SI/units/pascal | Pa | pascal | [List] | Named SI derived unit | https://si-digital-framework.org/SI#SISpecialNamedUnit | FALSE | FALSE
radian | https://si-digital-framework.org/SI/units/radian | rad | radian | [List] | Named SI derived unit | https://si-digital-framework.org/SI#SISpecialNamedUnit | FALSE | FALSE
second | https://si-digital-framework.org/SI/units/second | s | second | [List] | SI base unit | https://si-digital-framework.org/SI#SIBaseUnit | FALSE | FALSE
siemens | https://si-digital-framework.org/SI/units/siemens | S | siemens | [List] | Named SI derived unit | https://si-digital-framework.org/SI#SISpecialNamedUnit | FALSE | FALSE
sievert | https://si-digital-framework.org/SI/units/sievert | Sv | sievert | [List] | Named SI derived unit | https://si-digital-framework.org/SI#SISpecialNamedUnit | FALSE | FALSE
steradian | https://si-digital-framework.org/SI/units/steradian | sr | steradian | [List] | Named SI derived unit | https://si-digital-framework.org/SI#SISpecialNamedUnit | FALSE | FALSE
tesla | https://si-digital-framework.org/SI/units/tesla | T | tesla | [List] | Named SI derived unit | https://si-digital-framework.org/SI#SISpecialNamedUnit | FALSE | FALSE
tonne | https://si-digital-framework.org/SI/units/tonne | t | tonne | [List] | Non-SI unit accepted for use with the SI | https://si-digital-framework.org/SI#nonSIUnit | FALSE | FALSE
volt | https://si-digital-framework.org/SI/units/volt | V | volt | [List] | Named SI derived unit | https://si-digital-framework.org/SI#SISpecialNamedUnit | FALSE | FALSE
watt | https://si-digital-framework.org/SI/units/watt | W | watt | [List] | Named SI derived unit | https://si-digital-framework.org/SI#SISpecialNamedUnit | FALSE | FALSE
weber | https://si-digital-framework.org/SI/units/weber | Wb | weber | [List] | Named SI derived unit | https://si-digital-framework.org/SI#SISpecialNamedUnit | FALSE | FALSE

## quantities
Quantities
this table needs "manuel refresh"
label | pid | quantity | code | strExpression | unitPid
absorbed dose | https://si-digital-framework.org/quantities/ABDO | https://si-digital-framework.org/quantities#ABDO | ABDO | Gy | https://si-digital-framework.org/SI/units/gray
absorbed dose rate | https://si-digital-framework.org/quantities/ABDR | https://si-digital-framework.org/quantities#ABDR | ABDR | Gy . s^-1 | https://si-digital-framework.org/SI/units/gray.second-1
acceleration | https://si-digital-framework.org/quantities/ACCE | https://si-digital-framework.org/quantities#ACCE | ACCE | m . s^-2 | https://si-digital-framework.org/SI/units/metre.second-2
activity referred to a radionuclide | https://si-digital-framework.org/quantities/ARRN | https://si-digital-framework.org/quantities#ARRN | ARRN | Bq | https://si-digital-framework.org/SI/units/becquerel
amount of substance | https://si-digital-framework.org/quantities/AMSU | https://si-digital-framework.org/quantities#AMSU | AMSU | mol | https://si-digital-framework.org/SI/units/mole
amount of substance concentration | https://si-digital-framework.org/quantities/AMSC | https://si-digital-framework.org/quantities#AMSC | AMSC | mol . m^-3 | https://si-digital-framework.org/SI/units/mole.metre-3
angular acceleration | https://si-digital-framework.org/quantities/ACCA | https://si-digital-framework.org/quantities#ACCA | ACCA | rad . s^-2 | https://si-digital-framework.org/SI/units/radian.second-2
angular velocity | https://si-digital-framework.org/quantities/VELA | https://si-digital-framework.org/quantities#VELA | VELA | rad . s^-1 | https://si-digital-framework.org/SI/units/radian.second-1
area | https://si-digital-framework.org/quantities/AREA | https://si-digital-framework.org/quantities#AREA | AREA | m^2 | https://si-digital-framework.org/SI/units/metre2
capacitance | https://si-digital-framework.org/quantities/ELCA | https://si-digital-framework.org/quantities#ELCA | ELCA | F | https://si-digital-framework.org/SI/units/farad
catalytic activity | https://si-digital-framework.org/quantities/CATA | https://si-digital-framework.org/quantities#CATA | CATA | kat | https://si-digital-framework.org/SI/units/katal
catalytic activity concentration | https://si-digital-framework.org/quantities/CTAC | https://si-digital-framework.org/quantities#CTAC | CTAC | kat . m^-3 | https://si-digital-framework.org/SI/units/katal.metre-3
Celsius temperature | https://si-digital-framework.org/quantities/TEMC | https://si-digital-framework.org/quantities#TEMC | TEMC | ℃ | https://si-digital-framework.org/SI/units/degreeCelsius
current density | https://si-digital-framework.org/quantities/CUDE | https://si-digital-framework.org/quantities#CUDE | CUDE | A . m^-2 | https://si-digital-framework.org/SI/units/ampere.metre-2
density | https://si-digital-framework.org/quantities/DENS | https://si-digital-framework.org/quantities#DENS | DENS | kg . m^-3 | https://si-digital-framework.org/SI/units/kilogram.metre-3
dose equivalent | https://si-digital-framework.org/quantities/DOEQ | https://si-digital-framework.org/quantities#DOEQ | DOEQ | Sv | https://si-digital-framework.org/SI/units/sievert
dynamic viscosity | https://si-digital-framework.org/quantities/DYVI | https://si-digital-framework.org/quantities#DYVI | DYVI | Pa . s | https://si-digital-framework.org/SI/units/pascal.second
electric charge | https://si-digital-framework.org/quantities/ELCH | https://si-digital-framework.org/quantities#ELCH | ELCH | C | https://si-digital-framework.org/SI/units/coulomb
electric charge density | https://si-digital-framework.org/quantities/ELCD | https://si-digital-framework.org/quantities#ELCD | ELCD | C . m^-3 | https://si-digital-framework.org/SI/units/coulomb.metre-3
electric conductance | https://si-digital-framework.org/quantities/ELCO | https://si-digital-framework.org/quantities#ELCO | ELCO | S | https://si-digital-framework.org/SI/units/siemens
electric current | https://si-digital-framework.org/quantities/ELCU | https://si-digital-framework.org/quantities#ELCU | ELCU | A | https://si-digital-framework.org/SI/units/ampere
electric field strength | https://si-digital-framework.org/quantities/ELFS | https://si-digital-framework.org/quantities#ELFS | ELFS | V . m^-1 | https://si-digital-framework.org/SI/units/volt.metre-1
electric flux density | https://si-digital-framework.org/quantities/ELFD | https://si-digital-framework.org/quantities#ELFD | ELFD | C . m^-2 | https://si-digital-framework.org/SI/units/coulomb.metre-2
electric potential difference | https://si-digital-framework.org/quantities/ELPD | https://si-digital-framework.org/quantities#ELPD | ELPD | V | https://si-digital-framework.org/SI/units/volt
electric resistance | https://si-digital-framework.org/quantities/ELRE | https://si-digital-framework.org/quantities#ELRE | ELRE | Ω | https://si-digital-framework.org/SI/units/ohm
emission rate | https://si-digital-framework.org/quantities/EMIR | https://si-digital-framework.org/quantities#EMIR | EMIR | s^-1 | https://si-digital-framework.org/SI/units/second-1
energy | https://si-digital-framework.org/quantities/ENGY | https://si-digital-framework.org/quantities#ENGY | ENGY | J | https://si-digital-framework.org/SI/units/joule
energy density | https://si-digital-framework.org/quantities/ENGD | https://si-digital-framework.org/quantities#ENGD | ENGD | J . m^-3 | https://si-digital-framework.org/SI/units/joule.metre-3
exposure | https://si-digital-framework.org/quantities/XPOS | https://si-digital-framework.org/quantities#XPOS | XPOS | C . kg^-1 | https://si-digital-framework.org/SI/units/coulomb.kilogram-1
fluence | https://si-digital-framework.org/quantities/FLUE | https://si-digital-framework.org/quantities#FLUE | FLUE | m^-2 | https://si-digital-framework.org/SI/units/metre-2
fluence rate | https://si-digital-framework.org/quantities/FLUR | https://si-digital-framework.org/quantities#FLUR | FLUR | m^-2 . s^-1 | https://si-digital-framework.org/SI/units/metre-2.second-1
force | https://si-digital-framework.org/quantities/FORC | https://si-digital-framework.org/quantities#FORC | FORC | N | https://si-digital-framework.org/SI/units/newton
frequency | https://si-digital-framework.org/quantities/FREQ | https://si-digital-framework.org/quantities#FREQ | FREQ | Hz | https://si-digital-framework.org/SI/units/hertz
heat capacity | https://si-digital-framework.org/quantities/HECA | https://si-digital-framework.org/quantities#HECA | HECA | J . K^-1 | https://si-digital-framework.org/SI/units/joule.kelvin-1
heat flux density | https://si-digital-framework.org/quantities/HEFD | https://si-digital-framework.org/quantities#HEFD | HEFD | W . m^-2 | https://si-digital-framework.org/SI/units/watt.metre-2
illuminance | https://si-digital-framework.org/quantities/ILLU | https://si-digital-framework.org/quantities#ILLU | ILLU | lx | https://si-digital-framework.org/SI/units/lux
inductance | https://si-digital-framework.org/quantities/ELIN | https://si-digital-framework.org/quantities#ELIN | ELIN | H | https://si-digital-framework.org/SI/units/henry
ITS-90 temperature (K) | https://si-digital-framework.org/quantities/ITSK | https://si-digital-framework.org/quantities#ITSK | ITSK | K | https://si-digital-framework.org/SI/units/kelvin
ITS-90 temperature (℃) | https://si-digital-framework.org/quantities/ITSC | https://si-digital-framework.org/quantities#ITSC | ITSC | ℃ | https://si-digital-framework.org/SI/units/degreeCelsius
kerma | https://si-digital-framework.org/quantities/KRMA | https://si-digital-framework.org/quantities#KRMA | KRMA | Gy | https://si-digital-framework.org/SI/units/gray
kerma rate | https://si-digital-framework.org/quantities/KRMR | https://si-digital-framework.org/quantities#KRMR | KRMR | Gy . s^-1 | https://si-digital-framework.org/SI/units/gray.second-1
kinematic viscosity | https://si-digital-framework.org/quantities/KIVI | https://si-digital-framework.org/quantities#KIVI | KIVI | m^2 . s^-1 | https://si-digital-framework.org/SI/units/metre2.second-1
length | https://si-digital-framework.org/quantities/LENG | https://si-digital-framework.org/quantities#LENG | LENG | m | https://si-digital-framework.org/SI/units/metre
luminance | https://si-digital-framework.org/quantities/LUMA | https://si-digital-framework.org/quantities#LUMA | LUMA | cd . m^-2 | https://si-digital-framework.org/SI/units/candela.metre-2
luminous flux | https://si-digital-framework.org/quantities/LUFL | https://si-digital-framework.org/quantities#LUFL | LUFL | lm | https://si-digital-framework.org/SI/units/lumen
luminous intensity | https://si-digital-framework.org/quantities/LUIN | https://si-digital-framework.org/quantities#LUIN | LUIN | cd | https://si-digital-framework.org/SI/units/candela
magnetic field strength | https://si-digital-framework.org/quantities/MAFD | https://si-digital-framework.org/quantities#MAFD | MAFD | A . m^-1 | https://si-digital-framework.org/SI/units/ampere.metre-1
magnetic flux | https://si-digital-framework.org/quantities/MGFL | https://si-digital-framework.org/quantities#MGFL | MGFL | Wb | https://si-digital-framework.org/SI/units/weber
magnetic flux density | https://si-digital-framework.org/quantities/MGFD | https://si-digital-framework.org/quantities#MGFD | MGFD | T | https://si-digital-framework.org/SI/units/tesla
mass | https://si-digital-framework.org/quantities/MASS | https://si-digital-framework.org/quantities#MASS | MASS | kg | https://si-digital-framework.org/SI/units/kilogram
mass concentration | https://si-digital-framework.org/quantities/MACO | https://si-digital-framework.org/quantities#MACO | MACO | kg . m^-3 | https://si-digital-framework.org/SI/units/kilogram.metre-3
molar energy | https://si-digital-framework.org/quantities/MOEG | https://si-digital-framework.org/quantities#MOEG | MOEG | J . mol^-1 | https://si-digital-framework.org/SI/units/joule.mole-1
molar entropy | https://si-digital-framework.org/quantities/MOEN | https://si-digital-framework.org/quantities#MOEN | MOEN | J . K^-1 . mol^-1 | https://si-digital-framework.org/SI/units/joule.kelvin-1.mole-1
moment of force | https://si-digital-framework.org/quantities/TORQ | https://si-digital-framework.org/quantities#TORQ | TORQ | N . m | https://si-digital-framework.org/SI/units/newton.metre
permeability | https://si-digital-framework.org/quantities/PRME | https://si-digital-framework.org/quantities#PRME | PRME | H . m^-1 | https://si-digital-framework.org/SI/units/henry.metre-1
permittivity | https://si-digital-framework.org/quantities/PRMI | https://si-digital-framework.org/quantities#PRMI | PRMI | F . m^-1 | https://si-digital-framework.org/SI/units/farad.metre-1
phase | https://si-digital-framework.org/quantities/PHAS | https://si-digital-framework.org/quantities#PHAS | PHAS | rad | https://si-digital-framework.org/SI/units/radian
plane angle | https://si-digital-framework.org/quantities/ANGP | https://si-digital-framework.org/quantities#ANGP | ANGP | rad | https://si-digital-framework.org/SI/units/radian
PLTS-2000 temperature (K) | https://si-digital-framework.org/quantities/PLTS | https://si-digital-framework.org/quantities#PLTS | PLTS | K | https://si-digital-framework.org/SI/units/kelvin
power | https://si-digital-framework.org/quantities/POWR | https://si-digital-framework.org/quantities#POWR | POWR | W | https://si-digital-framework.org/SI/units/watt
pressure | https://si-digital-framework.org/quantities/PRES | https://si-digital-framework.org/quantities#PRES | PRES | Pa | https://si-digital-framework.org/SI/units/pascal
radiance | https://si-digital-framework.org/quantities/RADI | https://si-digital-framework.org/quantities#RADI | RADI | W . sr^-1 . m^-2 | https://si-digital-framework.org/SI/units/watt.steradian-1.metre-2
radiant intensity | https://si-digital-framework.org/quantities/RAIN | https://si-digital-framework.org/quantities#RAIN | RAIN | W . sr^-1 | https://si-digital-framework.org/SI/units/watt.steradian-1
ratio logarithm (B) | https://si-digital-framework.org/quantities/RLGB | https://si-digital-framework.org/quantities#RLGB | RLGB | B | https://si-digital-framework.org/SI/units/bel
ratio logarithm (Np) | https://si-digital-framework.org/quantities/RLGN | https://si-digital-framework.org/quantities#RLGN | RLGN | Np | https://si-digital-framework.org/SI/units/neper
refractive index | https://si-digital-framework.org/quantities/REFI | https://si-digital-framework.org/quantities#REFI | REFI
solid angle | https://si-digital-framework.org/quantities/ANGS | https://si-digital-framework.org/quantities#ANGS | ANGS | sr | https://si-digital-framework.org/SI/units/steradian
specific energy | https://si-digital-framework.org/quantities/SENG | https://si-digital-framework.org/quantities#SENG | SENG | J . kg^-1 | https://si-digital-framework.org/SI/units/joule.kilogram-1
specific heat capacity | https://si-digital-framework.org/quantities/SHEC | https://si-digital-framework.org/quantities#SHEC | SHEC | J . K^-1 . kg^-1 | https://si-digital-framework.org/SI/units/joule.kelvin-1.kilogram-1
specific volume | https://si-digital-framework.org/quantities/SPVO | https://si-digital-framework.org/quantities#SPVO | SPVO | m^3 . kg^-1 | https://si-digital-framework.org/SI/units/metre3.kilogram-1
surface charge density | https://si-digital-framework.org/quantities/SUCD | https://si-digital-framework.org/quantities#SUCD | SUCD | C . m^-2 | https://si-digital-framework.org/SI/units/coulomb.metre-2
surface density | https://si-digital-framework.org/quantities/SUDE | https://si-digital-framework.org/quantities#SUDE | SUDE | kg . m^-2 | https://si-digital-framework.org/SI/units/kilogram.metre-2
surface tension | https://si-digital-framework.org/quantities/SUTE | https://si-digital-framework.org/quantities#SUTE | SUTE | N . m^-1 | https://si-digital-framework.org/SI/units/newton.metre-1
thermal conductivity | https://si-digital-framework.org/quantities/TCON | https://si-digital-framework.org/quantities#TCON | TCON | W . m^-1 . K^-1 | https://si-digital-framework.org/SI/units/watt.metre-1.kelvin-1
thermodynamic temperature | https://si-digital-framework.org/quantities/TEMT | https://si-digital-framework.org/quantities#TEMT | TEMT | K | https://si-digital-framework.org/SI/units/kelvin
time | https://si-digital-framework.org/quantities/TIME | https://si-digital-framework.org/quantities#TIME | TIME | s | https://si-digital-framework.org/SI/units/second
velocity | https://si-digital-framework.org/quantities/VELO | https://si-digital-framework.org/quantities#VELO | VELO | m . s^-1 | https://si-digital-framework.org/SI/units/metre.second-1
volume | https://si-digital-framework.org/quantities/VOLU | https://si-digital-framework.org/quantities#VOLU | VOLU | m^3 | https://si-digital-framework.org/SI/units/metre3
wavenumber | https://si-digital-framework.org/quantities/WANU | https://si-digital-framework.org/quantities#WANU | WANU | m^-1 | https://si-digital-framework.org/SI/units/metre-1

## prefixes
prefixes
this table needs "manuel refresh"
label | pid | symbol | scalingFactor | prefixId | scalingFactorStr | doi | dataType
quecto | https://si-digital-framework.org/SI/prefixes/quecto | q | 1e-30 | quecto | 1e-30 | https://doi.org/10.59161/cgpm2022res3e | http://www.w3.org/2001/XMLSchema#float
ronto | https://si-digital-framework.org/SI/prefixes/ronto | r | 1e-27 | ronto | 1e-27 | https://doi.org/10.59161/cgpm2022res3e | http://www.w3.org/2001/XMLSchema#float
yocto | https://si-digital-framework.org/SI/prefixes/yocto | y | 1e-24 | yocto | 1e-24 | https://doi.org/10.59161/cgpm1991res4e | http://www.w3.org/2001/XMLSchema#float
zepto | https://si-digital-framework.org/SI/prefixes/zepto | z | 1e-21 | zepto | 1e-21 | https://doi.org/10.59161/cgpm1991res4e | http://www.w3.org/2001/XMLSchema#float
atto | https://si-digital-framework.org/SI/prefixes/atto | a | 1e-18 | atto | 1e-18 | https://doi.org/10.59161/cgpm1964res8e | http://www.w3.org/2001/XMLSchema#float
femto | https://si-digital-framework.org/SI/prefixes/femto | f | 1e-15 | femto | 1e-15 | https://doi.org/10.59161/cgpm1964res8e | http://www.w3.org/2001/XMLSchema#float
pico | https://si-digital-framework.org/SI/prefixes/pico | p | 1e-12 | pico | 1e-12 | https://doi.org/10.59161/cgpm1960res12e | http://www.w3.org/2001/XMLSchema#float
nano | https://si-digital-framework.org/SI/prefixes/nano | n | 1e-09 | nano | 1e-09 | https://doi.org/10.59161/cgpm1960res12e | http://www.w3.org/2001/XMLSchema#float
micro | https://si-digital-framework.org/SI/prefixes/micro | µ | 1e-06 | micro | 1e-06 | https://doi.org/10.59161/cgpm1960res12e | http://www.w3.org/2001/XMLSchema#float
milli | https://si-digital-framework.org/SI/prefixes/milli | m | 0.001 | milli | 1e-03 | https://doi.org/10.59161/cgpm1960res12e | http://www.w3.org/2001/XMLSchema#decimal
centi | https://si-digital-framework.org/SI/prefixes/centi | c | 0.01 | centi | 1e-02 | https://doi.org/10.59161/cgpm1960res12e | http://www.w3.org/2001/XMLSchema#decimal
deci | https://si-digital-framework.org/SI/prefixes/deci | d | 0.1 | deci | 1e-01 | https://doi.org/10.59161/cgpm1960res12e | http://www.w3.org/2001/XMLSchema#decimal
deca | https://si-digital-framework.org/SI/prefixes/deca | da | 10 | deca | 1e+01 | https://doi.org/10.59161/cgpm1960res12e | http://www.w3.org/2001/XMLSchema#integer
hecto | https://si-digital-framework.org/SI/prefixes/hecto | h | 100 | hecto | 1e+02 | https://doi.org/10.59161/cgpm1960res12e | http://www.w3.org/2001/XMLSchema#integer
kilo | https://si-digital-framework.org/SI/prefixes/kilo | k | 1000 | kilo | 1e+03 | https://doi.org/10.59161/cgpm1960res12e | http://www.w3.org/2001/XMLSchema#integer
mega | https://si-digital-framework.org/SI/prefixes/mega | M | 1000000 | mega | 1e+06 | https://doi.org/10.59161/cgpm1960res12e | http://www.w3.org/2001/XMLSchema#integer
giga | https://si-digital-framework.org/SI/prefixes/giga | G | 1000000000 | giga | 1e+09 | https://doi.org/10.59161/cgpm1960res12e | http://www.w3.org/2001/XMLSchema#integer
tera | https://si-digital-framework.org/SI/prefixes/tera | T | 1000000000000 | tera | 1e+12 | https://doi.org/10.59161/cgpm1960res12e | http://www.w3.org/2001/XMLSchema#integer
peta | https://si-digital-framework.org/SI/prefixes/peta | P | 1000000000000000 | peta | 1e+15 | https://doi.org/10.59161/cgpm1975res10e | http://www.w3.org/2001/XMLSchema#integer
exa | https://si-digital-framework.org/SI/prefixes/exa | E | 1e+18 | exa | 1e+18 | https://doi.org/10.59161/cgpm1975res10e | http://www.w3.org/2001/XMLSchema#float
zetta | https://si-digital-framework.org/SI/prefixes/zetta | Z | 1e+21 | zetta | 1e+21 | https://doi.org/10.59161/cgpm1991res4e | http://www.w3.org/2001/XMLSchema#float
yotta | https://si-digital-framework.org/SI/prefixes/yotta | Y | 1e+24 | yotta | 1e+24 | https://doi.org/10.59161/cgpm1991res4e | http://www.w3.org/2001/XMLSchema#float
ronna | https://si-digital-framework.org/SI/prefixes/ronna | R | 1e+27 | ronna | 1e+27 | https://doi.org/10.59161/cgpm2022res3e | http://www.w3.org/2001/XMLSchema#float
quetta | https://si-digital-framework.org/SI/prefixes/quetta | Q | 1e+30 | quetta | 1e+30 | https://doi.org/10.59161/cgpm2022res3e | http://www.w3.org/2001/XMLSchema#float

## decisions
Decisions
this table needs "manuell refresh"
label | id | label.1 | id.1 | label.2 | id.2 | label.3 | id.3 | doi
Decisions relating to the establishment of the SI | SI-A-1 | Establishment of the SI | SI-A-1.0 | Decision to establish the SI | SI-A-1.0.1 | Decision to establish the SI | CGPM9-Res6 | https://doi.org/10.59161/cgpm1948res6e
Decisions relating to the establishment of the SI | SI-A-1 | Establishment of the SI | SI-A-1.0 | Decision on the first six base units | SI-A-1.0.2 | Decision on the first six base units | CGPM10-Res6 | https://doi.org/10.59161/cgpm1954res6e
Decisions relating to the establishment of the SI | SI-A-1 | Establishment of the SI | SI-A-1.0 | Decision to adopt the name "Systeme international d'Unites" | SI-A-1.0.3 | Decision to adopt the name "Systeme international d'Unites" | CIPM46-Res3 | https://doi.org/10.59161/CIPM1956RES3E
Decisions relating to the establishment of the SI | SI-A-1 | Establishment of the SI | SI-A-1.0 | Confirms the name and the abbreviation "SI"; names prefixes from tera to pico; establishes the supplementary units rad and sr; lists some derived units | SI-A-1.0.4 | Confirms the name and the abbreviation "SI"; names prefixes from tera to pico; establishes the supplementary units rad and sr; lists some derived units | CGPM11-Res12 | https://doi.org/10.59161/cgpm1960res12e
Decisions relating to the establishment of the SI | SI-A-1 | Establishment of the SI | SI-A-1.0 | Declarations concerning base, supplementary, derived and coherent units, and the use of prefixes | SI-A-1.0.5 | Declarations concerning base, supplementary, derived and coherent units, and the use of prefixes | CIPM58-Rec1 | https://doi.org/10.59161/CIPM1969REC1E
Decisions relating to the establishment of the SI | SI-A-1 | Establishment of the SI | SI-A-1.0 | "SI units" and "units of the SI" | SI-A-1.0.6 | "SI units" and "units of the SI" | CIPM90-Decl2001 | https://doi.org/10.59161/CIPM2001DECLE
Decisions relating to the establishment of the SI | SI-A-1 | Establishment of the SI | SI-A-1.0 | Possible redefinition of certain base units of the SI | SI-A-1.0.7 | Possible redefinition of certain base units of the SI | CGPM23-Res12 | https://doi.org/10.59161/cgpm2007res12e
Decisions relating to the establishment of the SI | SI-A-1 | Establishment of the SI | SI-A-1.0 | Possible future revision of the SI | SI-A-1.0.8 | Possible future revision of the SI | CGPM24-Res1 | https://doi.org/10.59161/cgpm2011res1e
Decisions relating to the establishment of the SI | SI-A-1 | Establishment of the SI | SI-A-1.0 | Future revision of the SI | SI-A-1.0.9 | Future revision of the SI | CGPM25-Res1 | https://doi.org/10.59161/cgpm2014res1e
Decisions relating to the establishment of the SI | SI-A-1 | Establishment of the SI | SI-A-1.0 | On progress towards the redefinition of the SI | SI-A-1.0.10 | On progress towards the redefinition of the SI | CIPM106-Dec106-10 | https://www.bipm.org/en/committees/ci/cipm/106-2017
Decisions relating to the establishment of the SI | SI-A-1 | Establishment of the SI | SI-A-1.0 | Revision of the SI (to enter into force on 20 May 2019) | SI-A-1.0.11 | Revision of the SI (to enter into force on 20 May 2019) | CGPM26-Res1 | https://doi.org/10.59161/cgpm2018res1e
Decisions relating to the base units of the SI | SI-A-2 | Length | SI-A-2.1 | Sanction of the prototype metre | SI-A-2.1.1 | Sanction of the prototype metre | CGPM1-Res1 | https://doi.org/10.59161/cgpm1889decle
Decisions relating to the base units of the SI | SI-A-2 | Length | SI-A-2.1 | Definition and use of the prototype metre | SI-A-2.1.2 | Definition and use of the prototype metre | CGPM7-Res1 | https://doi.org/10.59161/cgpm1927res1e
Decisions relating to the base units of the SI | SI-A-2 | Length | SI-A-2.1 | Adoption of the metre as a base unit | SI-A-2.1.3 | Adoption of the metre as a base unit | CGPM10-Res6 | https://doi.org/10.59161/cgpm1954res6e
Decisions relating to the base units of the SI | SI-A-2 | Length | SI-A-2.1 | Redefinition of the metre in terms of krypton-86 radiation | SI-A-2.1.4 | Redefinition of the metre in terms of krypton-86 radiation | CGPM11-Res6 | https://doi.org/10.59161/cgpm1960res6e
Decisions relating to the base units of the SI | SI-A-2 | Length | SI-A-2.1 | Recommendation of the value for the speed of light | SI-A-2.1.5 | Recommendation of the value for the speed of light | CGPM15-Res2 | https://doi.org/10.59161/cgpm1975res2e
Decisions relating to the base units of the SI | SI-A-2 | Length | SI-A-2.1 | Redefinition of the metre using the speed of light, realization of the definition of the metre | SI-A-2.1.6 | Redefinition of the metre using the speed of light, realization of the definition of the metre | CGPM17-Res1 | https://doi.org/10.59161/cgpm1983res1e
Decisions relating to the base units of the SI | SI-A-2 | Length | SI-A-2.1 | Specification of the rules for the practical realization of the definition of the metre | SI-A-2.1.7 | Specification of the rules for the practical realization of the definition of the metre | CIPM91-Rec1 | https://doi.org/10.59161/CIPM2002REC1E
Decisions relating to the base units of the SI | SI-A-2 | Length | SI-A-2.1 | Revision of the list of recommended radiations [92nd CIPM] | SI-A-2.1.8 | Revision of the list of recommended radiations [92nd CIPM] | CIPM92-Rec1 | https://doi.org/10.59161/CIPM2003REC1E
Decisions relating to the base units of the SI | SI-A-2 | Length | SI-A-2.1 | Revision of the list of recommended radiationsi [94th CIPM] | SI-A-2.1.9 | Revision of the list of recommended radiationsi [94th CIPM] | CIPM94-Rec3 | https://doi.org/10.59161/CIPM2005REC3E
Decisions relating to the base units of the SI | SI-A-2 | Length | SI-A-2.1 | Revision of the list of recommended radiations [96th CIPM] | SI-A-2.1.10 | Revision of the list of recommended radiations [96th CIPM] | CIPM96-Rec1 | https://doi.org/10.59161/CIPM2007REC1E
Decisions relating to the base units of the SI | SI-A-2 | Length | SI-A-2.1 | Revision of the mise en pratique of the definition of the metre and development of new optical frequency standards | SI-A-2.1.11 | Revision of the mise en pratique of the definition of the metre and development of new optical frequency standards | CGPM23-Res9 | https://doi.org/10.59161/cgpm2007res9e
Decisions relating to the base units of the SI | SI-A-2 | Length | SI-A-2.1 | On updates to the list of standard frequencies | SI-A-2.1.12 | On updates to the list of standard frequencies | CIPM98-Rec2 | https://doi.org/10.59161/CIPM2009REC2E
Decisions relating to the base units of the SI | SI-A-2 | Length | SI-A-2.1 | On the possible future revision of the SI | SI-A-2.1.13 | On the possible future revision of the SI | CGPM24-Res1 | https://doi.org/10.59161/cgpm2011res1e
Decisions relating to the base units of the SI | SI-A-2 | Length | SI-A-2.1 | Revision of the mise en pratique of the definition of the metre and development of new optical frequency standards | SI-A-2.1.14 | Revision of the mise en pratique of the definition of the metre and development of new optical frequency standards | CGPM24-Res8 | https://doi.org/10.59161/cgpm2011res8e
Decisions relating to the base units of the SI | SI-A-2 | Length | SI-A-2.1 | Updates to the list of standard frequencies | SI-A-2.1.15 | Updates to the list of standard frequencies | CIPM102-1-Rec1 | https://doi.org/10.59161/CIPM2013REC1E
Decisions relating to the base units of the SI | SI-A-2 | Length | SI-A-2.1 | Revision of the SI (to enter into force on 20 May 2019) | SI-A-2.1.16 | Revision of the SI (to enter into force on 20 May 2019) | CGPM26-Res1 | https://doi.org/10.59161/cgpm2018res1e
Decisions relating to the base units of the SI | SI-A-2 | Mass | SI-A-2.2 | Sanction of the prototype kilogram | SI-A-2.2.1 | Sanction of the prototype kilogram | CGPM1-Res1 | https://doi.org/10.59161/cgpm1889decle
Decisions relating to the base units of the SI | SI-A-2 | Mass | SI-A-2.2 | Declaration on distinguishing mass and weight, and on the conventional value of gₙ | SI-A-2.2.2 | Declaration on distinguishing mass and weight, and on the conventional value of gₙ | CGPM3-Decl2 | https://doi.org/10.59161/cgpm1901decl2e
Decisions relating to the base units of the SI | SI-A-2 | Mass | SI-A-2.2 | Adoption of the kilogram as a base unit | SI-A-2.2.3 | Adoption of the kilogram as a base unit | CGPM10-Res6 | https://doi.org/10.59161/cgpm1954res6e
Decisions relating to the base units of the SI | SI-A-2 | Mass | SI-A-2.2 | Declaration on applying prefixes to the gram | SI-A-2.2.4 | Declaration on applying prefixes to the gram | CIPM56-Rec2 | https://doi.org/10.59161/CIPM1967REC2E
Decisions relating to the base units of the SI | SI-A-2 | Mass | SI-A-2.2 | On the future redefinition of the kilogram | SI-A-2.2.5 | On the future redefinition of the kilogram | CGPM21-Res7 | https://doi.org/10.59161/cgpm1999res7e
Decisions relating to the base units of the SI | SI-A-2 | Mass | SI-A-2.2 | Possible redefinition of certain base units of the SI | SI-A-2.2.6 | Possible redefinition of certain base units of the SI | CGPM23-Res12 | https://doi.org/10.59161/cgpm2007res12e
Decisions relating to the base units of the SI | SI-A-2 | Mass | SI-A-2.2 | On the possible future revision of the SI | SI-A-2.2.7 | On the possible future revision of the SI | CGPM24-Res1 | https://doi.org/10.59161/cgpm2011res1e
Decisions relating to the base units of the SI | SI-A-2 | Mass | SI-A-2.2 | On the future revision of the SI | SI-A-2.2.8 | On the future revision of the SI | CGPM25-Res1 | https://doi.org/10.59161/cgpm2014res1e
Decisions relating to the base units of the SI | SI-A-2 | Mass | SI-A-2.2 | Revision of the SI (to enter into force on 20 May 2019) | SI-A-2.2.9 | Revision of the SI (to enter into force on 20 May 2019) | CGPM26-Res1 | https://doi.org/10.59161/cgpm2018res1e
Decisions relating to the base units of the SI | SI-A-2 | Time | SI-A-2.3 | Adoption of the second as a base unit | SI-A-2.3.1 | Adoption of the second as a base unit | CGPM10-Res6 | https://doi.org/10.59161/cgpm1954res6e
Decisions relating to the base units of the SI | SI-A-2 | Time | SI-A-2.3 | Definition of the second as a fraction of the tropical year 1900 | SI-A-2.3.2 | Definition of the second as a fraction of the tropical year 1900 | CIPM46-Res1 | https://doi.org/10.59161/CIPM1956RES1E
Decisions relating to the base units of the SI | SI-A-2 | Time | SI-A-2.3 | Ratification of the CIPM 1956 definition of the second | SI-A-2.3.3 | Ratification of the CIPM 1956 definition of the second | CGPM11-Res9 | https://doi.org/10.59161/cgpm1960res9e
Decisions relating to the base units of the SI | SI-A-2 | Time | SI-A-2.3 | Declaration of the caesium-133 hyperfine transition to be the recommended standard | SI-A-2.3.4 | Declaration of the caesium-133 hyperfine transition to be the recommended standard | CIPM53-Decl1964 | https://doi.org/10.59161/CIPM1964DECLE
Decisions relating to the base units of the SI | SI-A-2 | Time | SI-A-2.3 | Request to the CIPM to investigate atomic and molecular frequency standards | SI-A-2.3.5 | Request to the CIPM to investigate atomic and molecular frequency standards | CGPM12-Res5 | https://doi.org/10.59161/cgpm1964res5e
Decisions relating to the base units of the SI | SI-A-2 | Time | SI-A-2.3 | Definition of the second in terms of the caesium transition | SI-A-2.3.6 | Definition of the second in terms of the caesium transition | CGPM13-Res1 | https://doi.org/10.59161/cgpm1967res1e
Decisions relating to the base units of the SI | SI-A-2 | Time | SI-A-2.3 | Definition of International Atomic Time (TAI) | SI-A-2.3.7 | Definition of International Atomic Time (TAI) | CCTF5-Rec2 | https://www.bipm.org/en/committees/cc/cctf/5-1970/resolution-2
Decisions relating to the base units of the SI | SI-A-2 | Time | SI-A-2.3 | Request to the CIPM to define and establish International Atomic Time (TAI) | SI-A-2.3.8 | Request to the CIPM to define and establish International Atomic Time (TAI) | CGPM14-Res1 | https://doi.org/10.59161/cgpm1971res1e
Decisions relating to the base units of the SI | SI-A-2 | Time | SI-A-2.3 | Endorsement of the use of Coordinated Universal Time (UTC) | SI-A-2.3.9 | Endorsement of the use of Coordinated Universal Time (UTC) | CGPM15-Res5 | https://doi.org/10.59161/cgpm1975res5e
Decisions relating to the base units of the SI | SI-A-2 | Time | SI-A-2.3 | On secondary representations of the second | SI-A-2.3.10 | On secondary representations of the second | CIPM95-Rec1 | https://doi.org/10.59161/CIPM2006REC1E
Decisions relating to the base units of the SI | SI-A-2 | Time | SI-A-2.3 | On the revision of the mise en pratique of the definition of the metre and the development of new optical frequency standards | SI-A-2.3.11 | On the revision of the mise en pratique of the definition of the metre and the development of new optical frequency standards | CGPM23-Res9 | https://doi.org/10.59161/cgpm2007res9e
Decisions relating to the base units of the SI | SI-A-2 | Time | SI-A-2.3 | Updates to the list of standard frequencies [98th CIPM] | SI-A-2.3.12 | Updates to the list of standard frequencies [98th CIPM] | CIPM98-Rec2 | https://doi.org/10.59161/CIPM2009REC2E
Decisions relating to the base units of the SI | SI-A-2 | Time | SI-A-2.3 | Possible future revision of the SI | SI-A-2.3.13 | Possible future revision of the SI | CGPM23-Res12 | https://doi.org/10.59161/cgpm2007res12e
Decisions relating to the base units of the SI | SI-A-2 | Time | SI-A-2.3 | Updates to the list of standard frequencies [102nd CIPM] | SI-A-2.3.15 | Updates to the list of standard frequencies [102nd CIPM] | CIPM102-1-Rec1 | https://doi.org/10.59161/CIPM2013REC1E
Decisions relating to the base units of the SI | SI-A-2 | Time | SI-A-2.3 | Updates to the list of standard frequencies [104th CIPM] | SI-A-2.3.16 | Updates to the list of standard frequencies [104th CIPM] | CIPM104-1-Rec2 | https://doi.org/10.59161/CIPM2015REC2E
Decisions relating to the base units of the SI | SI-A-2 | Time | SI-A-2.3 | Revision of the SI (to enter into force on 20 May 2019) | SI-A-2.3.17 | Revision of the SI (to enter into force on 20 May 2019) | CGPM26-Res1 | https://doi.org/10.59161/cgpm2018res1e
Decisions relating to the base units of the SI | SI-A-2 | Electrical units | SI-A-2.4 | Definition of coherent electrical units in the metre-kilogram-second (MKS) system of units (to enter into force on 1 January 1948) | SI-A-2.4.1 | Definition of coherent electrical units in the metre-kilogram-second (MKS) system of units (to enter into force on 1 January 1948) | CIPM41-Res2 | https://doi.org/10.59161/CIPM1946RES2E
Decisions relating to the base units of the SI | SI-A-2 | Electrical units | SI-A-2.4 | Adoption of the ampere as a base unit | SI-A-2.4.2 | Adoption of the ampere as a base unit | CGPM10-Res6 | https://doi.org/10.59161/cgpm1954res6e
Decisions relating to the base units of the SI | SI-A-2 | Electrical units | SI-A-2.4 | Adoption of the siemens, symbol S, for electical conductance | SI-A-2.4.3 | Adoption of the siemens, symbol S, for electical conductance | CGPM14-Decl | https://doi.org/10.59161/cgpm1971decle
Decisions relating to the base units of the SI | SI-A-2 | Electrical units | SI-A-2.4 | On the forthcoming adjustment to the representations of the volt and of the ohm | SI-A-2.4.4 | On the forthcoming adjustment to the representations of the volt and of the ohm | CGPM18-Res6 | https://doi.org/10.59161/cgpm1987res6e
Decisions relating to the base units of the SI | SI-A-2 | Electrical units | SI-A-2.4 | Definition of the conventional value of the Josephson constant (to enter into force on 1 January 1990) | SI-A-2.4.5 | Definition of the conventional value of the Josephson constant (to enter into force on 1 January 1990) | CIPM77-Rec1 | https://doi.org/10.59161/CIPM1988REC1E
Decisions relating to the base units of the SI | SI-A-2 | Electrical units | SI-A-2.4 | Definition of the conventional value of the von Klitzing constant (to enter into force on 1 January 1990) | SI-A-2.4.6 | Definition of the conventional value of the von Klitzing constant (to enter into force on 1 January 1990) | CIPM77-Rec2 | https://doi.org/10.59161/CIPM1988REC2E
Decisions relating to the base units of the SI | SI-A-2 | Electrical units | SI-A-2.4 | Possible redefinition of certain base units of the SI | SI-A-2.4.7 | Possible redefinition of certain base units of the SI | CGPM23-Res12 | https://doi.org/10.59161/cgpm2007res12e
Decisions relating to the base units of the SI | SI-A-2 | Electrical units | SI-A-2.4 | Possible future revision of the SI | SI-A-2.4.8 | Possible future revision of the SI | CGPM24-Res1 | https://doi.org/10.59161/cgpm2011res1e
Decisions relating to the base units of the SI | SI-A-2 | Electrical units | SI-A-2.4 | Future revision of the SI | SI-A-2.4.9 | Future revision of the SI | CGPM25-Res1 | https://doi.org/10.59161/cgpm2014res1e
Decisions relating to the base units of the SI | SI-A-2 | Electrical units | SI-A-2.4 | Revision of the SI (to enter into force on 20 May 2019) | SI-A-2.4.10 | Revision of the SI (to enter into force on 20 May 2019) | CGPM26-Res1 | https://doi.org/10.59161/cgpm2018res1e
Decisions relating to the base units of the SI | SI-A-2 | Thermodynamic temperature | SI-A-2.5 | Adoption of the triple point of water as the thermodynamic reference point; adoption of the zero of Celsius temperature to be 0.01 degrees below the triple point | SI-A-2.5.1 | Adoption of the triple point of water as the thermodynamic reference point; adoption of the zero of Celsius temperature to be 0.01 degrees below the triple point | CGPM9-Res3 | https://doi.org/10.59161/cgpm1948res3e
Decisions relating to the base units of the SI | SI-A-2 | Thermodynamic temperature | SI-A-2.5 | Adoption of the name degree Celsius for the Celsius temperature scale | SI-A-2.5.2 | Adoption of the name degree Celsius for the Celsius temperature scale | CIPM42-Res1948 | https://doi.org/10.59161/CIPM1948RESE
Decisions relating to the base units of the SI | SI-A-2 | Thermodynamic temperature | SI-A-2.5 | Definition of thermodynamic temperature such that the triple point of water is 273.16 degrees Kelvin exactly; definition of standard atmosphere | SI-A-2.5.3 | Definition of thermodynamic temperature such that the triple point of water is 273.16 degrees Kelvin exactly; definition of standard atmosphere | CGPM10-Res3 | https://doi.org/10.59161/cgpm1954res3e
Decisions relating to the base units of the SI | SI-A-2 | Thermodynamic temperature | SI-A-2.5 | Adoption of degree Kelvin as a base unit | SI-A-2.5.4 | Adoption of degree Kelvin as a base unit | CGPM10-Res6 | https://doi.org/10.59161/cgpm1954res6e
Decisions relating to the base units of the SI | SI-A-2 | Thermodynamic temperature | SI-A-2.5 | Formal definition of the kelvin, symbol K | SI-A-2.5.5 | Formal definition of the kelvin, symbol K | CGPM13-Res3 | https://doi.org/10.59161/cgpm1967res3e
Decisions relating to the base units of the SI | SI-A-2 | Thermodynamic temperature | SI-A-2.5 | Definition of the International Temperature Scale of 1990 (ITS-90) | SI-A-2.5.6 | Definition of the International Temperature Scale of 1990 (ITS-90) | CIPM78-Rec5 | https://doi.org/10.59161/CIPM1989REC5E
Decisions relating to the base units of the SI | SI-A-2 | Thermodynamic temperature | SI-A-2.5 | Addition of a note to the definition of the kelvin | SI-A-2.5.7 | Addition of a note to the definition of the kelvin | CIPM94-Rec2 | https://doi.org/10.59161/CIPM2005REC2E
Decisions relating to the base units of the SI | SI-A-2 | Thermodynamic temperature | SI-A-2.5 | Clarification of the definition of the kelvin | SI-A-2.5.8 | Clarification of the definition of the kelvin | CGPM23-Res10 | https://doi.org/10.59161/cgpm2007res10e
Decisions relating to the base units of the SI | SI-A-2 | Thermodynamic temperature | SI-A-2.5 | Possible redefinition of certain base units of the SI | SI-A-2.5.9 | Possible redefinition of certain base units of the SI | CGPM23-Res12 | https://doi.org/10.59161/cgpm2007res12e
Decisions relating to the base units of the SI | SI-A-2 | Thermodynamic temperature | SI-A-2.5 | Possible future revision of the SI | SI-A-2.5.10 | Possible future revision of the SI | CGPM24-Res1 | https://doi.org/10.59161/cgpm2011res1e
Decisions relating to the base units of the SI | SI-A-2 | Thermodynamic temperature | SI-A-2.5 | Future revision of the SI | SI-A-2.5.11 | Future revision of the SI | CGPM25-Res1 | https://doi.org/10.59161/cgpm2014res1e
Decisions relating to the base units of the SI | SI-A-2 | Thermodynamic temperature | SI-A-2.5 | Revision of the SI (to enter into force on 20 May 2019) | SI-A-2.5.12 | Revision of the SI (to enter into force on 20 May 2019) | CGPM26-Res1 | https://doi.org/10.59161/cgpm2018res1e
Decisions relating to the base units of the SI | SI-A-2 | Amount of substance | SI-A-2.6 | Definition of the mole, symbol mol, as a seventh base unit, and rules for its use | SI-A-2.6.1 | Definition of the mole, symbol mol, as a seventh base unit, and rules for its use | CGPM14-Res3 | https://doi.org/10.59161/cgpm1971res3e
Decisions relating to the base units of the SI | SI-A-2 | Amount of substance | SI-A-2.6 | Adoption of the special name katal, kat | SI-A-2.6.2 | Adoption of the special name katal, kat | CGPM21-Res12 | https://doi.org/10.59161/cgpm1999res12e
Decisions relating to the base units of the SI | SI-A-2 | Amount of substance | SI-A-2.6 | On the possible future redefinition of certain base units of the SI | SI-A-2.6.3 | On the possible future redefinition of certain base units of the SI | CGPM23-Res12 | https://doi.org/10.59161/cgpm2007res12e
Decisions relating to the base units of the SI | SI-A-2 | Amount of substance | SI-A-2.6 | Possible future revision of the SI | SI-A-2.6.4 | Possible future revision of the SI | CGPM24-Res1 | https://doi.org/10.59161/cgpm2011res1e
Decisions relating to the base units of the SI | SI-A-2 | Amount of substance | SI-A-2.6 | Future revision of the SI | SI-A-2.6.5 | Future revision of the SI | CGPM25-Res1 | https://doi.org/10.59161/cgpm2014res1e
Decisions relating to the base units of the SI | SI-A-2 | Amount of substance | SI-A-2.6 | Revision of the SI (to enter into force on 20 May 2019) | SI-A-2.6.6 | Revision of the SI (to enter into force on 20 May 2019) | CGPM26-Res1 | https://doi.org/10.59161/cgpm2018res1e
Decisions relating to the base units of the SI | SI-A-2 | Luminous intensity | SI-A-2.7 | Definition of photometric units: new candle and new lumen (to enter into force on 1 January 1948) | SI-A-2.7.1 | Definition of photometric units: new candle and new lumen (to enter into force on 1 January 1948) | CIPM41-Res1 | https://doi.org/10.59161/CIPM1946RES1E
Decisions relating to the base units of the SI | SI-A-2 | Luminous intensity | SI-A-2.7 | Adoption of the candela as a base unit | SI-A-2.7.2 | Adoption of the candela as a base unit | CGPM10-Res6 | https://doi.org/10.59161/cgpm1954res6e
Decisions relating to the base units of the SI | SI-A-2 | Luminous intensity | SI-A-2.7 | Definition of the candela, symbol cd, in terms of a black body radiator | SI-A-2.7.3 | Definition of the candela, symbol cd, in terms of a black body radiator | CGPM13-Res5 | https://doi.org/10.59161/cgpm1967res5e
Decisions relating to the base units of the SI | SI-A-2 | Luminous intensity | SI-A-2.7 | Redefinition of the candela in terms of monochromatic radiation | SI-A-2.7.4 | Redefinition of the candela in terms of monochromatic radiation | CGPM16-Res3 | https://doi.org/10.59161/cgpm1979res3e
Decisions relating to the base units of the SI | SI-A-2 | Luminous intensity | SI-A-2.7 | Possible future revision of the SI | SI-A-2.7.5 | Possible future revision of the SI | CGPM24-Res1 | https://doi.org/10.59161/cgpm2011res1e
Decisions relating to the base units of the SI | SI-A-2 | Luminous intensity | SI-A-2.7 | Revision of the SI (to enter into force on 20 May 2019) | SI-A-2.7.6 | Revision of the SI (to enter into force on 20 May 2019) | CGPM26-Res1 | https://doi.org/10.59161/cgpm2018res1e
Decisions relating to SI derived and supplementary units | SI-A-3 | SI derived units | SI-A-3.1 | Acceptance of the continued use of the curie as a non-SI unit | SI-A-3.1.1 | Acceptance of the continued use of the curie as a non-SI unit | CGPM12-Res7 | https://doi.org/10.59161/cgpm1964res7e
Decisions relating to SI derived and supplementary units | SI-A-3 | SI derived units | SI-A-3.1 | Presentation of a list of examples of SI derived units and adoption of special names for 14 of them | SI-A-3.1.2 | Presentation of a list of examples of SI derived units and adoption of special names for 14 of them | CGPM11-Res12 | https://doi.org/10.59161/cgpm1960res12e
Decisions relating to SI derived and supplementary units | SI-A-3 | SI derived units | SI-A-3.1 | Lists some examples of derived units | SI-A-3.1.3 | Lists some examples of derived units | CGPM13-Res6 | https://doi.org/10.59161/cgpm1967res6e
Decisions relating to SI derived and supplementary units | SI-A-3 | SI derived units | SI-A-3.1 | Adoption of the special name becquerel (Bq) | SI-A-3.1.4 | Adoption of the special name becquerel (Bq) | CGPM15-Res8 | https://doi.org/10.59161/cgpm1975res8e
Decisions relating to SI derived and supplementary units | SI-A-3 | SI derived units | SI-A-3.1 | Adoption of the special name gray (Gy) | SI-A-3.1.5 | Adoption of the special name gray (Gy) | CGPM15-Res9 | https://doi.org/10.59161/cgpm1975res9e
Decisions relating to SI derived and supplementary units | SI-A-3 | SI derived units | SI-A-3.1 | Adoption of the special name sievert (Sv) | SI-A-3.1.6 | Adoption of the special name sievert (Sv) | CGPM16-Res5 | https://doi.org/10.59161/cgpm1979res5e
Decisions relating to SI derived and supplementary units | SI-A-3 | SI derived units | SI-A-3.1 | Clarification of the relationship between absorbed dose (SI unit gray) and dose equivalent (SI unit sievert) | SI-A-3.1.7 | Clarification of the relationship between absorbed dose (SI unit gray) and dose equivalent (SI unit sievert) | CIPM73-Rec1 | https://doi.org/10.59161/CIPM1984REC1E
Decisions relating to SI derived and supplementary units | SI-A-3 | SI derived units | SI-A-3.1 | Adoption of the special name katal, kat | SI-A-3.1.8 | Adoption of the special name katal, kat | CGPM21-Res12 | https://doi.org/10.59161/cgpm1999res12e
Decisions relating to SI derived and supplementary units | SI-A-3 | SI derived units | SI-A-3.1 | Modification of the relationship between absorbed dose and dose equivalent | SI-A-3.1.9 | Modification of the relationship between absorbed dose and dose equivalent | CIPM91-Rec2 | https://doi.org/10.59161/CIPM2002REC2E
Decisions relating to SI derived and supplementary units | SI-A-3 | Supplementary units | SI-A-3.2 | Adoption of the term supplementary unit to describe the radian and steradian | SI-A-3.2.1 | Adoption of the term supplementary unit to describe the radian and steradian | CGPM11-Res12 | https://doi.org/10.59161/cgpm1960res12e
Decisions relating to SI derived and supplementary units | SI-A-3 | Supplementary units | SI-A-3.2 | Decision to interpret supplementary units as dimensionless derived unit | SI-A-3.2.2 | Decision to interpret supplementary units as dimensionless derived unit | CIPM69-Rec1 | https://doi.org/10.59161/CIPM1980REC1E
Decisions relating to SI derived and supplementary units | SI-A-3 | Supplementary units | SI-A-3.2 | Decision to abrogate the class of supplementary units; confirmation of the CIPM interpretation that they are dimensionless derived units | SI-A-3.2.3 | Decision to abrogate the class of supplementary units; confirmation of the CIPM interpretation that they are dimensionless derived units | CGPM20-Res8 | https://doi.org/10.59161/cgpm1995res8e
Decisions concerning terminology and the acceptance of units for use with the SI | SI-A-4 | SI prefixes | SI-A-4.1 | Adoption of the SI prefixes from tera to pico | SI-A-4.1.1 | Adoption of the SI prefixes from tera to pico | CGPM11-Res12 | https://doi.org/10.59161/cgpm1960res12e
Decisions concerning terminology and the acceptance of units for use with the SI | SI-A-4 | SI prefixes | SI-A-4.1 | Decision to add femto and atto to the list of prefixes | SI-A-4.1.2 | Decision to add femto and atto to the list of prefixes | CGPM12-Res8 | https://doi.org/10.59161/cgpm1964res8e
Decisions concerning terminology and the acceptance of units for use with the SI | SI-A-4 | SI prefixes | SI-A-4.1 | Decision to add peta and exa to the list of prefixes | SI-A-4.1.3 | Decision to add peta and exa to the list of prefixes | CGPM15-Res10 | https://doi.org/10.59161/cgpm1975res10e
Decisions concerning terminology and the acceptance of units for use with the SI | SI-A-4 | SI prefixes | SI-A-4.1 | Decision to add zetta, zepto, yotta and yocto to the list of prefixes | SI-A-4.1.4 | Decision to add zetta, zepto, yotta and yocto to the list of prefixes | CGPM19-Res4 | https://doi.org/10.59161/cgpm1991res4e
Decisions concerning terminology and the acceptance of units for use with the SI | SI-A-4 | SI prefixes | SI-A-4.1 | Decision to add ronna, ronto, quetta and quecto to the list of prefixes | SI-A-4.1.5 | Decision to add ronna, ronto, quetta and quecto to the list of prefixes | CGPM27-Res3 | https://doi.org/10.59161/cgpm2022res3e
Decisions concerning terminology and the acceptance of units for use with the SI | SI-A-4 | Unit symbols and numbers | SI-A-4.2 | Adoption of rules for printing unit symbols and numbers | SI-A-4.2.1 | Adoption of rules for printing unit symbols and numbers | CGPM9-Res7 | https://doi.org/10.59161/cgpm1948res7e
Decisions concerning terminology and the acceptance of units for use with the SI | SI-A-4 | Unit names | SI-A-4.3 | Abrogation of the use of the micron and new candle as units accepted for use with the SI | SI-A-4.3.1 | Abrogation of the use of the micron and new candle as units accepted for use with the SI | CGPM13-Res7 | https://doi.org/10.59161/cgpm1967res7e
Decisions concerning terminology and the acceptance of units for use with the SI | SI-A-4 | The decimal marker | SI-A-4.4 | Decision to allow the use of the point or the comma as the decimal marker | SI-A-4.4.1 | Decision to allow the use of the point or the comma as the decimal marker | CGPM22-Res10 | https://doi.org/10.59161/cgpm2003res10e
Decisions concerning terminology and the acceptance of units for use with the SI | SI-A-4 | Units accepted for use with the SI: an example, the litre | SI-A-4.5 | Definition of the litre as the volume of 1 kg of water | SI-A-4.5.1 | Definition of the litre as the volume of 1 kg of water | CGPM3-Decl1 | https://doi.org/10.59161/cgpm1901decl1e
Decisions concerning terminology and the acceptance of units for use with the SI | SI-A-4 | Units accepted for use with the SI: an example, the litre | SI-A-4.5 | Request to the CIPM to report on the difference between the litre and the cubic decimetre | SI-A-4.5.2 | Request to the CIPM to report on the difference between the litre and the cubic decimetre | CGPM11-Res13 | https://doi.org/10.59161/cgpm1960res13e
Decisions concerning terminology and the acceptance of units for use with the SI | SI-A-4 | Units accepted for use with the SI: an example, the litre | SI-A-4.5 | Recommendation that volume be expressed in SI units and not in litres | SI-A-4.5.3 | Recommendation that volume be expressed in SI units and not in litres | CIPM50-Rec1961 | https://doi.org/10.59161/CIPM1961RECE
Decisions concerning terminology and the acceptance of units for use with the SI | SI-A-4 | Units accepted for use with the SI: an example, the litre | SI-A-4.5 | Abrogation of the former definition of the litre; recommendation that litre may be used as a special name for the cubic decimetre | SI-A-4.5.4 | Abrogation of the former definition of the litre; recommendation that litre may be used as a special name for the cubic decimetre | CGPM12-Res6 | https://doi.org/10.59161/cgpm1964res6e
Decisions concerning terminology and the acceptance of units for use with the SI | SI-A-4 | Units accepted for use with the SI: an example, the litre | SI-A-4.5 | Decision, as an exception, to allow both l and L as symbols for the litre | SI-A-4.5.5 | Decision, as an exception, to allow both l and L as symbols for the litre | CGPM16-Res6 | https://doi.org/10.59161/cgpm1979res6e